## products
ppac_label | extdb_code | Source name | Comments
LPG | LPG | LPG
Naphtha | NAPHTHA | Naphtha
MS | MOTORGAS | Motor Spirit | What is Motor Spirit (MS)? Ans. Motor spirit means any hydrocarbon oil in the range of C4 -C12 (excluding crude mineral oil) obtained broadly by fractional distillation of crude oil which meets the requirements of Bureau of Indian Standards specification (BIS) No. IS-2796 and is suitable for use as fuel in spark ignition engines. It is basically a light distillate with boiling point range at 30- 210 Degree Celsius and density range of 720-775 Kg/m3 at 15 Degree Celsius. However for further details, please refer BIS specifications.
ATF | AVGAS | Aviation Turbine Fuel | Aviation Turbine Fuel
SKO | OTHKERO | Kerosene
HSD | DIESEL | High Speed Diesel | What is High Speed Diesel (HSD)? Ans. High speed diesel means any hydrocarbon oil in the range of C13-17 (excluding mineral colza oil and turpentine substitute) broadly by distillation & cracking of crude oil which meets the requirements of Bureau of Indian Standards specification No IS-1460 and is suitable for use as fuel in compression ignition engines. It is primarily a middle distillate with boiling point range at 160-400 Degree Celsius and density range of 820-845 Kg/m3 at 15 Degree Celsius. However for further details, please refer BIS specifications.
LDO | OTHGASOIL | Light Diesel Oil | Q1. Can you broadly elaborate on mode of utilization and sector specific use of furnace oil /LSHS and LDO? Ans. Major use of furnace oil (FO) /LSHS and LDO is as a fuel in Power, Fertilizer, petrochemicals and steel sectors. Some of the fertilizer plants consume FO as feed stock also. Other industries engaged in manufacturing of cement, paper, pharmaceuticals, Synthetic fibers etc. also consume FO/LSHS as fuels. LDO (Light Diesel Oil is broadly used for low RPM engines primarily employed in industry, transport and power sectors.
Lubricants & Greases | LUBRIC | Lubricants & Greases
FO & LSHS | RESFUEL | Furnace Oil & Low Sulfur/High Sulfur
Bitumen | BITUMEN | Bitumen
Petroleum coke | PETCOKE | Petroleum coke
Others | NONSPEC | Others